## Sheet1
LOGIC ANALYZERS COMPARISON
# | Name | Digital only channels | Digital/Analog Channels | Max Sampling Rate (MHZ) | Sample Depth # Samples | Max Freq signal that can be measured - approx (MHZ) (async signal) | Internal / External Memory | External Clock? | Voltage Range | Cost ($) | Software Usefullness | Trigger Options completeness
1 | Ikalogic 2 | 4 | 0 | 20 | 256K | 5 | internal | N | 2.5 - 5.5 | 77 | mediocre
2 | Salae Logic 4 | 3 | 1 | 12 | pc memory | 3 | external | N | 2.5 - 5.5 | 110 | good
3 | Salae Logic 8 | 0 | 8 | 100 | pc memory | 25 | external | N | 1.8 - 5.5 | 219 | good
4 | Salae Logic Pro 8 | 0 | 8 | 500 | pc memory | 100 | external | N | 1.2 - 5.5 | 480 | good
5 | USBee sx | 8 | 0 | 24 | 200M | 6 | internal | N | 1.5-5.5 | 170 | okay
6 | BusBee | 4 | 0 | 24 | to disk | 6 | external | N | 1.5-5.5 | 395 | okay
7 | USBee zx | 8 | 0 | 24 | pc memory | 6 | external | Y | 1.5-5.5 | 495 | okay
8 | USBee dx | 14 | 2 | 24 | pc memory | 6 | external | Y | 1.5-5.5 | 799 | okay
9 | USBee rx | 16 | 2 | 600 | pc memory | 150 | external | Y | 1.5-5.5 | 1950 | okay